## Sheet1
Date | Liquid Type | Continuous Phase Type | Capillary Size/Outer Diameter (mm) | Droplet No. | Image No. | Liquid Density (kg/m^3) | Continuous Density (kg/m^3) | Pixel/mm | Surface Tension (mN/m) |  |  |  | Average Surface Tension Reading (mN/m) | Std Dev (mN/m) |  |  | Literature Value (mN/m) | Standard Errror in Weighted Mean | Weighted Mean | Drop Volume (mm^3) |  |  |  | Average Drop Volume (m^3) | Bond Number |  |  |  | Average Bond Number | Worthington Number |  |  |  | Average Worthington Number | Surface Area (mm^2) |  |  |  | Average Surface Area (mm^2) | Temperature (°C) | Relative Humidity (%) | Comments
[9 empty] | Reading 1 | Reading 2 | Reading 3 | Reading 4 |  |  | SE in the mean | Weight |  |  |  | Reading 1 | Reading 2 | Reading 3 | Reading 4 |  | Reading 1 | Reading 2 | Reading 3 | Reading 4 |  | Reading 1 | Reading 2 | Reading 3 | Reading 4 |  | Reading 1 | Reading 2 | Reading 3 | Reading 4
11th November, 2024 | Lab Tap Water | Air | 1.57 | 1 | 1 | 1000 | 1.2 | 80.8401 | 71.32 | 71.32 | 71.34 | 71.34 | 71.33 | 0.011547 | 0.0057735 | 30000 | 71.2 | 0.002771 | 71.9324 | 26.24 | 25.95 | 26.13 | 26.59 | 26.2275 | 0.3414 | 0.3414 | 0.3413 | 0.3413 | 0.34135 | 0.7308 | 0.7228 | 0.7275 | 0.7403 | 0.73035 | 41.81 | 41.11 | 41.54 | 42.67 | 41.7825 | 27.2 | 70 | A more spherical shape of the drop results in a lower Bond Number and thus, higher value of Surface Tension. The tube was not straightened. Missing value due to mistake during data entry. Anomalous/Highlighted values indicate software not being able to correctly map the profile of the drop.
[5 empty] | 2 |  |  | 80.8999 | 71.08 | 71.1 | 71.06 | 71.08 | 71.08 | 0.014142 | 0.0070711 | 20000 |  |  |  | 26.35 | 26.53 | 26.77 | 26.28 | 26.4825 | 0.3412 | 0.3411 | 0.3412 | 0.3411 | 0.34115 | 0.7365 | 0.7412 | 0.7483 | 0.7343 | 0.74008 | 42.34 | 42.79 | 43.41 | 42.15 | 42.6725
|  |  |  | 2 | 1 |  |  | 80.6348 | 72.35 | 72.36 | 72.43 | 72.34 | 72.37 | 0.0070711 | 0.0035355 | 80000 |  |  |  | 24.68 | 24.45 | 25.18 | 24.59 | 24.725 | 0.3319 | 0.3319 | 0.3316 | 0.3319 | 0.33182 | 0.6777 | 0.6713 | 0.6905 | 0.6752 | 0.67868 | 39.41 | 38.86 | 40.64 | 39.18 | 39.5225
[5 empty] | 2 |  |  | 80.3534 | 72.37 | 72.18 | 72.45 | 72.18 | 72.295 | 0.13435 | 0.067175 | 221.6066 |  |  |  | 22.05 | 24.63 | 25.21 | 24.63 | 24.13 | 0.332 | 0.3326 | 0.3317 | 0.3326 | 0.33222 | 0.6877 | 0.6778 | 0.6913 | 0.6778 | 0.68365 | 40.28 | 39.23 | 40.69 | 39.23 | 39.8575
|  |  |  | 3 | 1 |  |  | 79.5079 | 73.98 | 73.98 | 75.59 | 75.59 | 74.785 | 1.1384 | 0.56922 | 3.0863 |  |  |  | 13.45 | 13.45 | 13.3 | 13.3 | 13.375 | 0.2417 | 0.2417 | 0.2374 | 0.2374 | 0.23955 | 0.3611 | 0.3611 | 0.3494 | 0.3494 | 0.35525 | 25.82 | 25.82 | 25.36 | 25.36 | 25.59
[5 empty] | 2 |  |  | 79.7807 | 74.47 | 76.21 | 75.45 | 75.45 | 75.395 | 0.69296 | 0.34648 | 8.3299 |  |  |  | 13.44 | 13.3 | 13.39 | 13.39 | 13.38 | 0.2402 | 0.2356 | 0.2376 | 0.2376 | 0.23775 | 0.3585 | 0.3468 | 0.3524 | 0.3524 | 0.35252 | 25.84 | 25.42 | 25.68 | 25.68 | 25.655
12th November, 2024 | Distilled Water | Air | 0.55 (24G) | 1 | 1 | 1000 | 1.2 | 78.1831 | 77.34 | 77.52 | 77.43 | 76.97 | 77.315 | 0.24145 | 0.12073 | 68.6106 | 71.99 | 0.015566 | 74.6705 | 10.86 | 10.83 | 10.85 | 10.87 | 10.8525 | 0.2031 | 0.2027 | 0.2029 | 0.2039 | 0.20315 | 0.796 | 0.7921 | 0.7944 | 0.8007 | 0.7958 | 23.77 | 23.56 | 23.69 | 23.86 | 23.72 | 23.5 | 70 | Averages and Std Dev edited to exclude anomalous values
[5 empty] | 2 |  |  | 80.152 | 74.21 | 74.01 | 74.21 | 74.25 | 74.17 | 0.10832 | 0.05416 | 340.9091 |  |  |  | 10.46 | 10.47 | 10.46 | 10.45 | 10.46 | 0.2058 | 0.2063 | 0.2058 | 0.2057 | 0.2059 | 0.7995 | 0.8022 | 0.7995 | 0.798 | 0.7998 | 23.24 | 23.31 | 23.24 | 23.13 | 23.23
|  |  |  | 2 | 1 |  |  | 78.1464 | 78.56 | 78.65 | 78.53 | 78.53 | 78.5675 | 0.056789 | 0.028395 | 1240.3101 |  |  |  | 10.68 | 10.67 | 10.69 | 10.69 | 10.6825 | 0.1988 | 0.1986 | 0.1989 | 0.1989 | 0.1988 | 0.7709 | 0.7689 | 0.772 | 0.772 | 0.77095 | 23.38 | 23.28 | 23.47 | 23.47 | 23.4
[5 empty] | 2 |  |  | 77.2727 | 80.09 | 80.12 | 80.19 | 80.33 | 80.1825 | 0.10689 | 0.053444 | 350.1094 |  |  |  | 11 | 11.01 | 10.98 | 10.96 | 10.9875 | 0.1989 | 0.1988 | 0.1987 | 0.1984 | 0.1987 | 0.7787 | 0.7793 | 0.7767 | 0.7737 | 0.7771 | 23.83 | 23.92 | 23.72 | 23.57 | 23.76
|  |  |  | 3 | 1 |  |  | 80.0573 | 74.32 | 74.83 | 74.84 | 74.83 | 74.705 | 0.25671 | 0.12835 | 60.698 |  |  |  | 10.44 | 10.42 | 10.38 | 10.4 | 10.41 | 0.2052 | 0.204 | 0.204 | 0.204 | 0.2043 | 0.7964 | 0.7899 | 0.7861 | 0.7878 | 0.79005 | 23.27 | 23.14 | 22.8 | 22.94 | 23.0375
[5 empty] | 2 |  |  | 79.4722 | 74.6 | 74.8 | 74.3 | 74.8 | 74.625 | 0.23629 | 0.11815 | 71.6418 |  |  |  | 9.823 | 9.783 | 9.83 | 9.761 | 9.7993 | 0.1979 | 0.1975 | 0.1986 | 0.1975 | 0.19787 | 0.7467 | 0.7417 | 0.7503 | 0.74 | 0.74467 | 22.22 | 21.92 | 22.29 | 21.77 | 22.05
|  |  | 0.69 (22G) | 1 | 1 | 1000 | 1.2 | 75.3623 | 77.57 | 77.57 | 77.19 | 75.4 | 76.9325 | 1.0373 | 0.51863 | 3.7178 |  |  |  | 12.6 | 12.6 | 12.54 | 12.75 | 12.6225 | 0.2205 | 0.2205 | 0.2214 | 0.2254 | 0.22195 | 0.7343 | 0.7343 | 0.7342 | 0.7645 | 0.74182 | 25.95 | 25.95 | 25.6 | 12.75 | 22.5625
[5 empty] | 2 |  |  | 75.1209 | 77.59 | 78.24 | 77.19 | 77.78 | 77.7 | 0.43597 | 0.21798 | 21.0452 |  |  |  | 12.77 | 12.72 | 12.67 | 12.63 | 12.6975 | 0.2216 | 0.2201 | 0.2226 | 0.2212 | 0.22137 | 0.7442 | 0.7346 | 0.7422 | 0.7341 | 0.73877 | 26.41 | 26.07 | 25.83 | 25.63 | 25.985
|  |  |  | 2 | 1 |  |  | 76.5716 | 76.17 | 74.01 | 75.77 | 74.01 | 74.99 | 1.1433 | 0.57166 | 3.06 |  |  |  | 0.2069 | 0.2375 | 0.214 | 0.2375 | 0.22398 | 0.2087 | 0.215 | 0.2099 | 0.215 | 0.21215 | 0.01228 | 0.01451 | 0.01276 | 0.01451 | 0.013515 | 1.884 | 2.024 | 1.917 | 2.024 | 1.9623
[5 empty] | 2 |  |  | 78.6855 | 72.83 | 74.16 | 74.42 | 75.28 | 74.1725 | 1.0149 | 0.50747 | 3.8831 |  |  |  | 10.52 | 10.47 | 10.45 | 10.39 | 10.4575 | 0.2099 | 0.2068 | 0.2062 | 0.2042 | 0.20677 | 0.653 | 0.6382 | 0.6348 | 0.6236 | 0.6374 | 23.2 | 22.86 | 22.73 | 22.37 | 22.79
|  |  |  | 3 | 1 |  |  | 78.2668 | 73.56 | 71.65 | 71.65 | 71.65 | 72.1275 | 0.955 | 0.4775 | 4.3858 |  |  |  | 9.434 | 9.611 | 9.611 | 9.611 | 9.5668 | 0.198 | 0.2026 | 0.2026 | 0.2026 | 0.20145 | 0.5798 | 0.6063 | 0.6063 | 0.6063 | 0.59967 | 20.75 | 21.75 | 21.75 | 21.75 | 21.5
[5 empty] | 2 |  |  | 77.7793 | 61.4 | 62.74 | 64.44 | 61.4 | 62.495 | 1.4423 | 0.72117 | 1.9227 |  |  |  | 0.2445 | 0.2133 | 0.1862 | 0.2445 | 0.22212 | 0.2378 | 0.232 | 0.2254 | 0.2378 | 0.23325 | 0.018 | 0.01537 | 0.01306 | 0.018 | 0.016108 | 2.017 | 1.877 | 1.749 | 2.017 | 1.915
|  |  | 1.19 (16G) | 1 | 1 | 1000 | 1.2 | 79.8319 | 77.8 | 69.9 | 67.21 | 68.5 | 70.8525 | 4.7601 | 2.3801 | 0.17653 |  |  |  | 15.91 | 16.37 | 16.47 | 16.43 | 16.295 | 0.2485 | 0.2757 | 0.2867 | 0.2813 | 0.27305 | 0.536 | 0.6137 | 0.6422 | 0.6288 | 0.60518 | 30.62 | 30.61 | 30.28 | 30.49 | 30.5
[5 empty] | 2 |  |  | 78.2913 | 76.53 | 78.09 | 77.53 | 77.47 | 77.405 | 0.64671 | 0.32335 | 9.564 |  |  |  | 2.671 | 2.548 | 2.59 | 2.62 | 2.6073 | 0.2676 | 0.2619 | 0.2639 | 0.2644 | 0.26445 | 0.09148 | 0.0855 | 0.08755 | 0.08863 | 0.08829 | 7.838 | 7.627 | 7.699 | 7.751 | 7.7287
|  |  |  | 2 | 1 |  |  | 80.7518 | 72.45 | 72.45 | 71.07 | 72.64 | 72.1525 | 0.7272 | 0.3636 | 7.5639 |  |  |  | 12.86 | 12.86 | 12.92 | 12.8 | 12.86 | 0.2373 | 0.2373 | 0.2411 | 0.2368 | 0.23813 | 0.4651 | 0.4651 | 0.4763 | 0.4618 | 0.46708 | 25.71 | 25.71 | 25.95 | 25.48 | 25.7125
[5 empty] | 2 |  |  | 81.5126 | 67.48 | 68.19 | 68 | 67.75 | 67.855 | 0.30817 | 0.15408 | 42.12 |  |  |  | 12.18 | 12.07 | 12.02 | 12.16 | 12.1075 | 0.2424 | 0.2404 | 0.2409 | 0.2416 | 0.24133 | 0.4732 | 0.464 | 0.4634 | 0.4704 | 0.46775 | 25.33 | 24.81 | 24.59 | 25.21 | 24.985
|  |  |  | 3 | 1 |  |  | 81.0136 | 71.78 | 72.16 | 73.23 | 72.53 | 72.425 | 0.61787 | 0.30894 | 10.4776 |  |  |  | 15.65 | 15.61 | 15.39 | 15.56 | 15.5525 | 0.264 | 0.2629 | 0.2598 | 0.2618 | 0.26212 | 0.5714 | 0.5671 | 0.551 | 0.5621 | 0.5629 | 29.71 | 29.57 | 28.77 | 29.36 | 29.3525
[5 empty] | 2 |  |  | 80.5936 | 70.61 | 72.07 | 71.83 | 71.94 | 71.6125 | 0.67549 | 0.33775 | 8.7663 |  |  |  | 15.88 | 15.65 | 15.76 | 15.71 | 15.75 | 0.2689 | 0.2646 | 0.2654 | 0.265 | 0.26598 | 0.5894 | 0.5691 | 0.5752 | 0.5725 | 0.57655 | 30.13 | 29.28 | 29.68 | 29.51 | 29.65
|  |  | 1.60 (18G) | 1 | 1 | 1000 | 1.2 | 79.7447 | 71.14 | 71.16 | 70.81 | 71.09 | 71.05 | 0.16269 | 0.081343 | 151.1335 |  |  |  | 24.13 | 23.89 | 23.64 | 23.83 | 23.8725 | 0.328 | 0.328 | 0.3291 | 0.3282 | 0.32832 | 0.6612 | 0.6545 | 0.6508 | 0.6533 | 0.65495 | 39.82 | 39.18 | 38.53 | 39 | 39.1325
[5 empty] | 2 |  |  | 81.3515 | 72.35 | 72.37 | 72.3 | 71.56 | 72.145 | 0.39111 | 0.19555 | 26.1495 |  |  |  | 23.45 | 23.27 | 23.55 | 23.84 | 23.5275 | 0.3226 | 0.3225 | 0.3228 | 0.3251 | 0.32325 | 0.6317 | 0.6269 | 0.6349 | 0.6495 | 0.63575 | 38.38 | 37.94 | 38.64 | 39.44 | 38.6
|  |  |  | 2 | 1 |  |  | 80.9471 | 71.79 | 71.79 | 71.46 | 73.78 | 72.205 | 1.0615 | 0.53073 | 3.5502 |  |  |  | 24.3 | 24.02 | 24.44 | 24.08 | 24.21 | 0.3279 | 0.3278 | 0.3289 | 0.3212 | 0.32645 | 0.6599 | 0.6522 | 0.6666 | 0.6361 | 0.6537 | 39.8 | 39.06 | 40.15 | 39.29 | 39.575
[5 empty] | 2 |  |  | 81.25 | 72.36 | 72.5 | 72.2 | 72.45 | 72.3775 | 0.13175 | 0.065876 | 230.4369 |  |  |  | 24.16 | 23.59 | 24.23 | 24.08 | 24.015 | 0.3255 | 0.3251 | 0.326 | 0.3252 | 0.32545 | 0.6509 | 0.6342 | 0.6541 | 0.6477 | 0.64672 | 39.56 | 38.08 | 39.73 | 39.33 | 39.175
|  |  |  | 3 | 1 |  |  | 80.4871 | 73.41 | 70.26 | 70.26 | 69.45 | 70.845 | 1.7521 | 0.87606 | 1.303 |  |  |  | 24.73 | 25.17 | 25.17 | 25.13 | 25.05 | 0.324 | 0.3391 | 0.3391 | 0.3433 | 0.33637 | 0.6568 | 0.6985 | 0.6985 | 0.7054 | 0.6898 | 40.65 | 40.52 | 40.52 | 40.09 | 40.445
[5 empty] | 2 |  |  | 81.8862 | 70.92 | 70.98 | 71.04 | 71.01 | 70.9875 | 0.051235 | 0.025617 | 1523.8095 |  |  |  | 23.78 | 23.33 | 23.64 | 23.45 | 23.55 | 0.3274 | 0.3272 | 0.327 | 0.3271 | 0.32717 | 0.6536 | 0.6408 | 0.6486 | 0.6438 | 0.6467 | 39.21 | 38.05 | 38.83 | 38.35 | 38.61
[15 empty] | 0 | #DIV/0!
19th November, 2024 | Ethanol | Air | 0.55 (24G) | 1 | 1 | 768.1 | 1.2 | 80 | 18.7 | 19.24 | 19.24 | 18.02 | 18.8 | 0.57896 | 0.28948 | 11.9332 | 22.1 | 0.005978 | 21.9778 | 2.941 | 3.002 | 3.002 | 3.063 | 3.002 | 0.2602 | 0.2543 | 0.2543 | 0.2674 | 0.25905 | 0.6848 | 0.6793 | 0.6793 | 0.7403 | 0.69593 | 9.469 | 9.866 | 9.866 | 10.35 | 9.8878 | 24.2
[5 empty] | 2 |  |  | 80 | 18.82 | 18.82 | 18.82 | 18.22 | 18.67 | 0.3 | 0.15 | 44.4444 |  |  |  | 2.996 | 2.996 | 2.996 | 3.03 | 3.0045 | 0.2579 | 0.2579 | 0.2579 | 0.2644 | 0.25953 | 0.6933 | 0.6933 | 0.6933 | 0.7243 | 0.70105 | 9.925 | 9.925 | 9.925 | 10.19 | 9.9913
|  |  |  | 2 | 1 |  |  | 81.8384 | 21.83 | 21.77 | 21.77 | 21.83 | 21.8 | 0.034641 | 0.017321 | 3333.3333 |  |  |  | 3.719 | 3.76 | 3.76 | 3.719 | 3.7395 | 0.2573 | 0.2579 | 0.2579 | 0.2573 | 0.2576 | 0.7416 | 0.7519 | 0.7519 | 0.7416 | 0.74675 | 11.41 | 11.71 | 11.71 | 11.41 | 11.56
[5 empty] | 2 |  |  | 80 | 22.79 | 22.55 | 22.55 | 22.17 | 22.515 | 0.25632 | 0.12816 | 60.8828 |  |  |  | 3.785 | 3.904 | 3.904 | 3.932 | 3.8813 | 0.2537 | 0.2559 | 0.2559 | 0.2592 | 0.25617 | 0.7231 | 0.7538 | 0.7538 | 0.7722 | 0.75072 | 11.24 | 12 | 12 | 12.23 | 11.8675
|  |  |  | 3 | 1 |  |  | 83.6364 | 20.97 | 20.97 | 20.87 | 20.9 | 20.9275 | 0.05058 | 0.02529 | 1563.5179 |  |  |  | 3.689 | 3.689 | 3.827 | 3.796 | 3.7502 | 0.2664 | 0.2664 | 0.2674 | 0.2672 | 0.26685 | 0.7659 | 0.7659 | 0.7984 | 0.7909 | 0.78028 | 11.14 | 11.14 | 12.05 | 11.82 | 11.5375
[5 empty] | 2 |  |  | 81.8182 | 21.83 | 21.83 | 21.83 | 21.79 | 21.82 | 0.02 | 0.01 | 10000 |  |  |  | 3.998 | 3.998 | 3.998 | 4.083 | 4.0193 | 0.2672 | 0.2672 | 0.2672 | 0.2676 | 0.2673 | 0.7972 | 0.7972 | 0.7972 | 0.8158 | 0.80185 | 11.97 | 11.97 | 11.97 | 12.55 | 12.115
|  |  | 0.69 (22G) | 1 | 1 | 768.1 | 1.2 | 80.4478 | 21.96 | 21.7 | 21.22 | 20.44 | 21.33 | 0.66783 | 0.33392 | 8.9686 |  |  |  | 4.42 | 4.566 | 4.689 | 4.432 | 4.5267 | 0.2857 | 0.2884 | 0.2933 | 0.2933 | 0.29018 | 0.6987 | 0.7304 | 0.7669 | 0.7526 | 0.73715 | 12.26 | 12.94 | 13.62 | 13.12 | 12.985
[5 empty] | 2 |  |  | 80.4478 | 20.99 | 20.99 | 21.3 | 21.3 | 21.145 | 0.17898 | 0.089489 | 124.8699 |  |  |  | 4.652 | 4.652 | 4.576 | 4.576 | 4.614 | 0.295 | 0.295 | 0.2918 | 0.2918 | 0.2934 | 0.7692 | 0.7692 | 0.7456 | 0.7456 | 0.7574 | 13.48 | 13.48 | 13.06 | 13.06 | 13.27
|  |  |  | 2 | 1 |  |  | 80.4478 | 22.29 | 22.28 | 22.29 | 21.64 | 22.125 | 0.32337 | 0.16168 | 38.2531 |  |  |  | 5.102 | 5.149 | 5.085 | 4.864 | 5.05 | 0.2955 | 0.2956 | 0.2955 | 0.2955 | 0.29552 | 0.7943 | 0.802 | 0.7916 | 0.78 | 0.79197 | 14.31 | 14.57 | - | 13.8 | 14.2267
[5 empty] | 2 |  |  | 80.4642 | 22.33 | 22.29 | 22.28 | 22.26 | 22.29 | 0.029439 | 0.01472 | 4615.3846 |  |  |  | 4.926 | 5.119 | 5.165 | 5.072 | 5.0705 | 0.2952 | 0.2957 | 0.2957 | 0.2959 | 0.29563 | 0.7656 | 0.7972 | 0.8044 | 0.7907 | 0.78948 | 13.41 | 14.39 | 14.64 | 14.13 | 14.1425
|  |  |  | 3 | 1 |  |  | 79.7233 | 22.69 | 22.74 | 22.63 | 22.63 | 22.6725 | 0.053151 | 0.026575 | 1415.9292 |  |  |  | 5.143 | 5.078 | 5.226 | 5.226 | 5.1682 | 0.2949 | 0.2944 | 0.2955 | 0.2955 | 0.29507 | 0.7867 | 0.775 | 0.8015 | 0.8015 | 0.79117 | 14.13 | 13.81 | 14.57 | 14.57 | 14.27
[5 empty] | 2 |  |  | 81.1723 | 21.86 | 21.83 | 21.82 | 20.86 | 21.5925 | 0.48863 | 0.24431 | 16.7533 |  |  |  | 4.872 | 4.817 | 4.917 | 4.596 | 4.8005 | 0.2951 | 0.2954 | 0.2955 | 0.2955 | 0.29537 | 0.7737 | 0.7659 | 0.7821 | 0.7647 | 0.7716 | 13.64 | 13.36 | 13.88 | 13.26 | 13.535
|  |  | 1.19 (16G) | 1 | 1 | 768.1 | 1.2 | 80.4622 | 22.69 | 22.22 | 22.22 | 21.86 | 22.2475 | 0.34033 | 0.17017 | 34.5349 |  |  |  | 6.307 | 6.606 | 6.606 | 6.7 | 6.5548 | 0.3356 | 0.3409 | 0.3409 | 0.3449 | 0.34058 | 0.5593 | 0.5982 | 0.5982 | 0.6167 | 0.5931 | 15.35 | 16.35 | 16.35 | 16.68 | 16.1825
[5 empty] | 2 |  |  | 79.8319 | 22.04 | 22.83 | 23.13 | 22.51 | 22.6275 | 0.46636 | 0.23318 | 18.3915 |  |  |  | 6.824 | 6.653 | 6.436 | 6.737 | 6.6625 | 0.3457 | 0.337 | 0.3337 | 0.3405 | 0.33922 | 0.6232 | 0.5865 | 0.56 | 0.6023 | 0.593 | 16.9 | 16.32 | 15.59 | 16.61 | 16.355
|  |  |  | 2 | 1 |  |  | 79.8319 | 22.23 | 22.9 | 22.92 | 22.92 | 22.7425 | 0.3418 | 0.1709 | 34.2392 |  |  |  | 8.084 | 7.456 | 7.711 | 7.711 | 7.7405 | 0.3652 | 0.358 | 0.3577 | 0.3577 | 0.35965 | 0.7319 | 0.6554 | 0.6769 | 0.6769 | 0.68527 | 19.39 | 17.35 | 18.16 | 18.16 | 18.265
[5 empty] | 2 |  |  | 78.9916 | 23.54 | 23.5 | 23.5 | 23.09 | 23.4075 | 0.2125 | 0.10625 | 88.5772 |  |  |  | 7.614 | 7.858 | 7.858 | 8.064 | 7.8485 | 0.3553 | 0.3558 | 0.3558 | 0.3601 | 0.35675 | 0.651 | 0.673 | 0.673 | 0.7028 | 0.67495 | 17.55 | 18.31 | 18.31 | 18.97 | 18.285
|  |  |  | 3 | 1 |  |  | 78.5714 | 22.3 | 23.4 | 23.88 | 23.4 | 23.245 | 0.6694 | 0.3347 | 8.9266 |  |  |  | 7.907 | 7.616 | 7.389 | 7.616 | 7.632 | 0.3629 | 0.3511 | 0.3459 | 0.3511 | 0.35275 | 0.7135 | 0.6549 | 0.6226 | 0.649 | 0.66 | 18.93 | 17.99 | 17.27 | 17.99 | 18.045
[5 empty] | 2 |  |  | 80.6723 | 22.57 | 22.21 | 22.28 | 22.21 | 22.3175 | 0.17154 | 0.085769 | 135.9388 |  |  |  | 6.88 | 6.986 | 6.755 | 6.986 | 6.9017 | 0.3459 | 0.35 | 0.3483 | 0.35 | 0.34855 | 0.6135 | 0.6331 | 0.6101 | 0.6331 | 0.62245 | 16.63 | 16.97 | 16.26 | 16.97 | 16.7075
|  |  | 1.60 (18G) | 1 | 1 | 768.1 | 1.2 | 80 | 22.4 | 22.24 | 22.28 | 22.47 | 22.3475 | 0.10626 | 0.053131 | 354.2435 |  |  |  | 10.5 | 11.16 | 10.94 | 10.27 | 10.7175 | 0.4192 | 0.4211 | 0.4207 | 0.4183 | 0.41983 | 0.7015 | 0.7509 | 0.7352 | 0.6838 | 0.71785 | 21.89 | 23.48 | 22.95 | 21.35 | 22.4175
[5 empty] | 2 |  |  | 80 | 22.46 | 22.37 | 22.37 | 22.28 | 22.37 | 0.073485 | 0.036742 | 740.7407 |  |  |  | 10.15 | 10.61 | 10.61 | 11.05 | 10.605 | 0.4183 | 0.4195 | 0.4195 | 0.4206 | 0.41947 | 0.6762 | 0.7102 | 0.7102 | 0.7427 | 0.70983 | 21.07 | 22.18 | 22.18 | 23.23 | 22.165
|  |  |  | 2 | 1 |  |  | 80.6304 | 22.08 | 22.01 | 22.01 | 22.01 | 22.0275 | 0.035 | 0.0175 | 3265.3061 |  |  |  | 10.43 | 11.1 | 10.88 | 11.1 | 10.8775 | 0.4225 | 0.4234 | 0.4233 | 0.4234 | 0.42315 | 0.7072 | 0.7547 | 0.7398 | 0.7547 | 0.7391 | 21.76 | 23.34 | 22.82 | 23.34 | 22.815
[5 empty] | 2 |  |  | 80.0024 | 22.37 | 22.39 | 22.41 | 22.54 | 22.4275 | 0.076757 | 0.038379 | 678.925 |  |  |  | 11.38 | 11.16 | 10.93 | 10.46 | 10.9825 | 0.4229 | 0.4227 | 0.4223 | 0.4208 | 0.42218 | 0.7614 | 0.746 | 0.7299 | 0.6945 | 0.73295 | 23.78 | 23.25 | 22.71 | 21.61 | 22.8375
|  |  |  | 3 | 1 |  |  | 80.4299 | 22.55 | 22.38 | 22.44 | 22.38 | 22.4375 | 0.080156 | 0.040078 | 622.5681 |  |  |  | 9.713 | 10.45 | 10.22 | 10.45 | 10.2082 | 0.4163 | 0.4184 | 0.4117 | 0.4184 | 0.4162 | 0.6447 | 0.6985 | 0.6813 | 0.6985 | 0.68075 | 20.13 | 21.83 | 21.28 | 21.83 | 21.2675
[5 empty] | 2 |  |  | 80.6347 | 22.24 | 22.24 | 22.39 | 22.32 | 22.2975 | 0.072284 | 0.036142 | 765.5502 |  |  |  | 10.38 | 10.38 | 9.914 | 10.15 | 10.206 | 0.4184 | 0.4184 | 0.4165 | 0.4175 | 0.4177 | 0.6987 | 0.6987 | 0.6627 | 0.6807 | 0.6852 | 21.77 | 21.77 | 20.67 | 21.22 | 21.3575
[15 empty] | 0 | #DIV/0!
19th November, 2024 | Kerosene Oil | Air | 0.55 (24G) | 1 | 1 | 758.4 | 1.2 | 81.899 | 23.6 | 23.62 | 23.6 | 23.64 | 23.615 | 0.019149 | 0.0095743 | 10909.0909 | 25.35 | 0.0018596 | 23.5995 | 4.512 | 4.542 | 4.484 | 4.549 | 4.5217 | 0.2641 | 0.2639 | 0.2641 | 0.2637 | 0.26395 | 0.8218 | 0.8268 | 0.8167 | 0.8272 | 0.82312 | 13.13 | 13.34 | 12.95 | 13.39 | 13.2025 | 24.2
[5 empty] | 2 |  |  | 80.0825 | 24.83 | 24.89 | 24.89 | 24.82 | 24.8575 | 0.037749 | 0.018875 | 2807.0175 |  |  |  | 4.826 | 4.853 | 4.853 | 4.817 | 4.8373 | 0.2626 | 0.262 | 0.2621 | 0.2627 | 0.26235 | 0.8355 | 0.8382 | 0.8382 | 0.8343 | 0.83655 | 13.78 | 13.96 | 13.96 | 13.72 | 13.855
|  |  |  | 2 | 1 |  |  | 81.8384 | 23.91 | 24.01 | 23.91 | 23.89 | 23.93 | 0.05416 | 0.02708 | 1363.6364 |  |  |  | 4.594 | 4.622 | 4.594 | 4.572 | 4.5955 | 0.2624 | 0.2616 | 0.2624 | 0.2625 | 0.26222 | 0.8259 | 0.8278 | 0.8259 | 0.8225 | 0.82552 | 13.54 | 13.73 | 13.54 | 13.38 | 13.5475
[5 empty] | 2 |  |  | 81.8989 | 23.81 | 24.01 | 23.81 | 23.81 | 23.86 | 0.1 | 0.05 | 400 |  |  |  | 4.594 | 4.64 | 4.571 | 4.594 | 4.5998 | 0.2634 | 0.2618 | 0.2633 | 0.2634 | 0.26298 | 0.8294 | 0.8308 | 0.8253 | 0.8294 | 0.82873 | 13.52 | 13.83 | 13.36 | 13.52 | 13.5575
|  |  |  | 3 | 1 |  |  | 81.8384 | 23.98 | 23.7 | 23.74 | 23.72 | 23.785 | 0.13102 | 0.065511 | 233.0097 |  |  |  | 4.63 | 4.56 | 4.582 | 4.535 | 4.5767 | 0.2614 | 0.2635 | 0.2633 | 0.2634 | 0.2629 | 0.8301 | 0.827 | 0.8299 | 0.8221 | 0.82727 | 13.87 | 13.41 | 13.56 | 13.24 | 13.52
[5 empty] | 2 |  |  | 83.6364 | 22.74 | 22.82 | 22.71 | 22.74 | 22.7525 | 0.04717 | 0.023585 | 1797.7528 |  |  |  | 4.28 | 4.301 | 4.257 | 4.28 | 4.2795 | 0.2632 | 0.2625 | 0.2634 | 0.2632 | 0.26308 | 0.809 | 0.8102 | 0.8058 | 0.809 | 0.8085 | 12.89 | 13.03 | 12.73 | 12.89 | 12.885
|  |  | 0.69 (22G) | 1 | 1 | 758.4 | 1.2 | 81.8913 | 23.88 | 23.94 | 23.94 | 23.88 | 23.91 | 0.034641 | 0.017321 | 3333.3333 |  |  |  | 5.601 | 5.674 | 5.674 | 5.601 | 5.6375 | 0.2914 | 0.2909 | 0.2909 | 0.2914 | 0.29115 | 0.8038 | 0.812 | 0.812 | 0.8038 | 0.8079 | 15.21 | 15.62 | 15.62 | 15.21 | 15.415
[5 empty] | 2 |  |  | 81.1723 | 24.36 | 24.38 | 24.38 | 24.43 | 24.3875 | 0.029861 | 0.01493 | 4485.9813 |  |  |  | 5.772 | 5.854 | 5.854 | 5.891 | 5.8427 | 0.2924 | 0.2923 | 0.2923 | 0.2918 | 0.2922 | 0.8118 | 0.823 | 0.823 | 0.8264 | 0.82105 | 15.39 | 15.83 | 15.83 | 16.03 | 15.77
|  |  |  | 2 | 1 |  |  | 82.6313 | 23.49 | 23.49 | 23.43 | 23.43 | 23.46 | 0.034641 | 0.017321 | 3333.3333 |  |  |  | 5.491 | 5.491 | 5.409 | 5.409 | 5.45 | 0.2913 | 0.2913 | 0.2918 | 0.2918 | 0.29155 | 0.801 | 0.801 | 0.7909 | 0.7909 | 0.79595 | 15.13 | 15.13 | 14.69 | 14.69 | 14.91
[5 empty] | 2 |  |  | 82.6595 | 23.62 | 23.61 | 23.61 | 23.61 | 23.6125 | 0.005 | 0.0025 | 160000 |  |  |  | 5.485 | 5.449 | 5.449 | 5.449 | 5.458 | 0.2897 | 0.2898 | 0.2898 | 0.2898 | 0.28978 | 0.7958 | 0.7909 | 0.7909 | 0.7909 | 0.79212 | 15.16 | 14.96 | 14.96 | 14.96 | 15.01
|  |  |  | 3 | 1 |  |  | 83.3459 | 22.9 | 22.93 | 22.93 | 23.01 | 22.9425 | 0.04717 | 0.023585 | 1797.7528 |  |  |  | 5.294 | 5.33 | 5.33 | 5.363 | 5.3293 | 0.292 | 0.2917 | 0.2917 | 0.2911 | 0.29163 | 0.7922 | 0.7964 | 0.7964 | 0.7987 | 0.79592 | - | 14.9 | 14.9 | 15.09 | 14.9633
[5 empty] | 2 |  |  | 81.1723 | 24.22 | 24.18 | 24.19 | 24.19 | 24.195 | 0.017321 | 0.0086603 | 13333.3333 |  |  |  | 5.773 | 5.736 | 5.696 | 5.696 | 5.7252 | 0.2911 | 0.2914 | 0.2914 | 0.2914 | 0.29133 | 0.8166 | 0.8128 | 0.8069 | 0.8069 | 0.8108 | 15.76 | 15.56 | 15.35 | 15.35 | 15.505
|  |  | 1.19 (16G) | 1 | 1 | 758.4 | 1.2 | 82.3529 | 23.48 | 23.52 | 23.49 | 23.48 | 23.4925 | 0.01893 | 0.0094648 | 11162.7907 |  |  |  | 8.697 | 8.905 | 8.802 | 8.697 | 8.7752 | 0.3652 | 0.3648 | 0.3651 | 0.3652 | 0.36507 | 0.7359 | 0.7524 | 0.7447 | 0.7359 | 0.74223 | 19.94 | 20.62 | 20.28 | 19.94 | 20.195
[5 empty] | 2 |  |  | 82.3572 | 23.49 | 23.49 | 23.53 | 23.55 | 23.515 | 0.03 | 0.015 | 4444.4444 |  |  |  | 8.68 | 8.568 | 8.885 | 8.982 | 8.7788 | 0.3646 | 0.3646 | 0.3641 | 0.3639 | 0.3643 | 0.7343 | 0.7248 | 0.7501 | 0.7577 | 0.74172 | 23.49 | 23.49 | 20.61 | 20.93 | 22.13
|  |  |  | 2 | 1 |  |  | 82.3529 | 23.37 | 23.31 | 23.37 | 23.23 | 23.32 | 0.066332 | 0.033166 | 909.0909 |  |  |  | 8.916 | 8.817 | 8.916 | 8.606 | 8.8138 | 0.3654 | 0.3659 | 0.3654 | 0.3667 | 0.36585 | 0.7582 | 0.7516 | 0.7582 | 0.736 | 0.751 | 23.37 | 20.42 | 20.75 | 19.73 | 21.0675
[5 empty] | 2 |  |  | 81.517 | 23.95 | 23.99 | 24.01 | 24.08 | 24.0075 | 0.054391 | 0.027195 | 1352.1127 |  |  |  | 8.638 | 8.769 | 8.999 | 9.301 | 8.9268 | 0.3647 | 0.3643 | 0.3641 | 0.3634 | 0.36412 | 0.7166 | 0.7263 | 0.7447 | 0.7675 | 0.73877 | 19.38 | 19.78 | 20.51 | 21.5 | 20.2925
|  |  |  | 3 | 1 |  |  | 83.1976 | 23.21 | 23.2 | 23.2 | 23.18 | 23.1975 | 0.012583 | 0.0062915 | 25263.1579 |  |  |  | 8.692 | 8.596 | 8.596 | 8.495 | 8.5947 | 0.3634 | 0.3634 | 0.3634 | 0.3637 | 0.36347 | 0.7442 | 0.7362 | 0.7362 | 0.7282 | 0.7362 | 20.36 | 20.04 | 20.04 | 19.71 | 20.0375
[5 empty] | 2 |  |  | 83.1933 | 23.1 | 23.17 | 23.17 | 23.13 | 23.1425 | 0.034034 | 0.017017 | 3453.2374 |  |  |  | 8.377 | 8.679 | 8.679 | 8.583 | 8.5795 | 0.3644 | 0.3636 | 0.3636 | 0.364 | 0.3639 | 0.7204 | 0.7442 | 0.7442 | 0.7373 | 0.73652 | 19.33 | 20.33 | 20.33 | 20.01 | 20
|  |  | 1.60 (18G) | 1 | 1 | 758.4 | 1.2 | 81.2524 | 23.39 | 23.3 | 23.21 | 23.21 | 23.2775 | 0.086168 | 0.043084 | 538.7205 |  |  |  | 12.37 | 12.19 | 11.83 | 11.83 | 12.055 | 0.4135 | 0.4144 | 0.4153 | 0.4153 | 0.41463 | 0.7815 | 0.7732 | 0.7534 | 0.7534 | 0.76538 | 25.89 | 25.45 | 24.57 | 24.57 | 25.12
[5 empty] | 2 |  |  | 81.25 | 23.36 | 23.31 | 23.45 | 23.38 | 23.375 | 0.058023 | 0.029011 | 1188.1188 |  |  |  | 11.93 | 11.75 | 12.28 | 12.11 | 12.0175 | 0.4146 | 0.4151 | 0.4136 | 0.4144 | 0.41442 | 0.7545 | 0.7446 | 0.7741 | 0.7651 | 0.75958 | 24.74 | 24.3 | 25.62 | 25.18 | 24.96
|  |  |  | 2 | 1 |  |  | 81.2524 | 23.51 | 23.53 | 23.56 | 23.51 | 23.5275 | 0.023629 | 0.011815 | 7164.1791 |  |  |  | 11.46 | 11.65 | 12.19 | 11.46 | 11.69 | 0.4137 | 0.4135 | 0.4131 | 0.4137 | 0.4135 | 0.7207 | 0.7318 | 0.7644 | 0.7207 | 0.7344 | 23.56 | 24.02 | 25.34 | 23.56 | 24.12
[5 empty] | 2 |  |  | 80.6274 | 23.52 | 23.47 | 23.52 | 23.5 | 23.5025 | 0.023629 | 0.011815 | 7164.1791 |  |  |  | 11.64 | 11.26 | 11.64 | 11.45 | 11.4975 | 0.4145 | 0.4152 | 0.4145 | 0.4148 | 0.41475 | 0.7313 | 0.7088 | 0.7313 | 0.72 | 0.72285 | 23.92 | - | 23.92 | 23.46 | 23.7667
|  |  |  | 3 | 1 |  |  | 81.2824 | 23.4 | 23.4 | 23.43 | 23.43 | 23.415 | 0.017321 | 0.0086603 | 13333.3333 |  |  |  | 11.59 | 11.59 | 11.77 | 11.77 | 11.68 | 0.4142 | 0.4142 | 0.4139 | 0.4139 | 0.41405 | 0.7317 | 0.7217 | 0.7422 | 0.7422 | 0.73445 | 23.9 | 23.9 | 24.35 | 24.35 | 24.125
[5 empty] | 2 |  |  | 80.6274 | 23.77 | 23.73 | 23.76 | 23.73 | 23.7475 | 0.020616 | 0.010308 | 9411.7647 |  |  |  | 12.08 | 11.7 | 11.89 | 11.7 | 11.8425 | 0.4139 | 0.4143 | 0.4141 | 0.4143 | 0.41415 | 0.7508 | 0.7288 | 0.7398 | 0.7288 | 0.73705 | 24.83 | 23.92 | 24.38 | 23.92 | 24.2625
[15 empty] | 0 | #DIV/0!
19th November, 2024 | Parker Ink | Air | 0.55 (24G) | 1 | 1 | 992 | 1.2 | 78.2029 | 71.76 | 71.45 | 71.55 | 71.45 | 71.5525 | 0.14614 | 0.073072 | 187.2805 |  | 0.0074655 | 68.7838 | 10.32 | 10.41 | 10.36 | 10.41 | 10.375 | 0.2094 | 0.2101 | 0.2099 | 0.2101 | 0.20988 | 0.8091 | 0.8193 | 0.8144 | 0.8193 | 0.81553 | 22.67 | 23.27 | 22.91 | 23.27 | 23.03 | 24.2
[5 empty] | 2 |  |  | 80.0207 | 67.65 | 68.51 | 68.6 | 68.58 | 68.335 | 0.45829 | 0.22915 | 19.0446 |  |  |  | 9.779 | 9.702 | 9.67 | 9.622 | 9.6933 | 0.2119 | 0.2098 | 0.205 | 0.2096 | 0.20908 | 0.8131 | 0.7966 | 0.7929 | 0.7893 | 0.79797 | 22.6 | 21.97 | 21.75 | 21.46 | 21.945
|  |  |  | 2 | 1 |  |  | 82.7322 | 63.62 | 63.62 | 63.62 | 63.62 | 63.62 | 0 | 0 | #DIV/0! |  |  |  | 8.532 | 8.532 | 8.532 | 8.532 | 8.532 | 0.2078 | 0.2078 | 0.2078 | 0.2078 | 0.2078 | 0.7544 | 0.7544 | 0.7544 | 0.7544 | 0.7544 | 20.17 | 20.17 | 20.17 | 20.17 | 20.17
[5 empty] | 2 |  |  | 83.6562 | 62.91 | 62.9 | 62.98 | 62.9 | 62.9225 | 0.038622 | 0.019311 | 2681.5642 |  |  |  | 7.99 | 8.038 | 7.952 | 8.038 | 8.0045 | 0.2027 | 0.2027 | 0.2025 | 0.2027 | 0.20265 | 0.7145 | 0.7188 | 0.7102 | 0.7188 | 0.71557 | 19.12 | 19.49 | 18.86 | 19.49 | 19.24
|  |  |  | 3 | 1 |  |  | 80.0207 | 68.74 | 68.74 | 69.86 | 70.1 | 69.36 | 0.72259 | 0.36129 | 7.6609 |  |  |  | 8.931 | 8.931 | 8.895 | 8.861 | 8.9045 | 0.1995 | 0.1995 | 0.1968 | 0.1963 | 0.19803 | 0.7308 | 0.7308 | 0.7162 | 0.7111 | 0.72223 | 20.96 | 20.96 | 20.64 | 20.93 | 20.8725
[5 empty] | 2 |  |  | 77.3209 | 74.52 | 73.09 | 74.16 | 74.51 | 74.07 | 0.67444 | 0.33722 | 8.7938 |  |  |  | 9.768 | 9.808 | 9.796 | 9.773 | 9.7863 | 0.1965 | 0.1996 | 0.1973 | 0.1965 | 0.19748 | 0.7373 | 0.7549 | 0.743 | 0.7378 | 0.74325 | 21.97 | 22.33 | 22.19 | 22.01 | 22.125
|  |  | 0.69 (22G) | 1 | 1 | 992 | 1.2 | 81.2112 | 67.21 | 67.21 | 66.99 | 67.02 | 67.1075 | 0.11899 | 0.059494 | 282.5191 |  |  |  | 9.633 | 9.633 | 9.747 | 9.698 | 9.6777 | 0.2141 | 0.2141 | 0.2147 | 0.2146 | 0.21438 | 0.6427 | 0.6427 | 0.6524 | 0.6489 | 0.64667 | 21.21 | 21.21 | 21.86 | 21.56 | 21.46
[5 empty] | 2 |  |  | 79.7233 | 69.45 | 68.46 | 68.46 | 69.77 | 69.035 | 0.67668 | 0.33834 | 8.7355 |  |  |  | 10.3 | 10.32 | 10.32 | 10.25 | 10.2975 | 0.2146 | 0.2171 | 0.2171 | 0.2137 | 0.21563 | 0.6651 | 0.6762 | 0.6762 | 0.6589 | 0.6691 | 22.79 | 22.96 | 22.96 | 22.48 | 22.7975
|  |  |  | 2 | 1 |  |  | 79.2639 | 68.65 | 68.78 | 68.65 | 68.7 | 68.695 | 0.061373 | 0.030687 | 1061.9469 |  |  |  | 11.35 | 11.3 | 11.35 | 11.39 | 11.3475 | 0.2284 | 0.228 | 0.2284 | 0.2283 | 0.22828 | 0.7415 | 0.7364 | 0.7415 | 0.7437 | 0.74077 | 24.3 | 23.98 | 24.3 | 24.55 | 24.2825
[5 empty] | 2 |  |  | 76.8662 | 73.97 | 73.88 | 73.96 | 73.96 | 73.9425 | 0.041932 | 0.020966 | 2274.8815 |  |  |  | 12.28 | 12.46 | 12.36 | 12.36 | 12.365 | 0.2257 | 0.2259 | 0.2257 | 0.2257 | 0.22575 | 0.7446 | 0.7562 | 0.7491 | 0.7491 | 0.74975 | 25.09 | 26.03 | 25.44 | 25.44 | 25.5
|  |  |  | 3 | 1 |  |  | 78.3145 | 71.39 | 71.24 | 71.44 | 71.39 | 71.365 | 0.086603 | 0.043301 | 533.3333 |  |  |  | 13.27 | 13.22 | 13.36 | 13.27 | 13.28 | 0.2405 | 0.2409 | 0.2404 | 0.2405 | 0.24058 | 0.8337 | 0.8319 | 0.8388 | 0.8337 | 0.83452 | 27.03 | 26.74 | 27.52 | 27.03 | 27.08
[5 empty] | 2 |  |  | 79.7925 | 69.24 | 69.22 | 69.17 | 69.24 | 69.2175 | 0.03304 | 0.01652 | 3664.1221 |  |  |  | 12.52 | 12.59 | 12.41 | 12.52 | 12.51 | 0.2385 | 0.2386 | 0.2389 | 0.2385 | 0.23863 | 0.8106 | 0.8157 | 0.8046 | 0.8106 | 0.81037 | 26.14 | 26.57 | 25.57 | 26.14 | 26.105
|  |  | 1.19 (16G) | 1 | 1 | 992 | 68.1 | 79.833 | 65.61 | 66.35 | 66.33 | 66.35 | 66.16 | 0.36679 | 0.18339 | 29.7324 |  |  |  | 18.27 | 17.94 | 18.07 | 17.94 | 18.055 | 0.3006 | 0.2982 | 0.2983 | 0.2982 | 0.29883 | 0.7238 | 0.703 | 0.7082 | 0.703 | 0.7095 | 33.69 | 32.56 | 32.99 | 32.56 | 32.95
[5 empty] | 2 |  |  | 80.6723 | 65.57 | 66.2 | 64.78 | 66.5 | 65.7625 | 0.76107 | 0.38053 | 6.9058 |  |  |  | 17.62 | 17.53 | 17.7 | 17.31 | 17.54 | 0.2959 | 0.2939 | 0.2985 | 0.2929 | 0.2953 | 0.6986 | 0.6884 | 0.7103 | 0.6766 | 0.69347 | 32.79 | 32.45 | 33.08 | 31.68 | 32.5
|  |  |  | 2 | 1 |  |  | 78.9916 | 69.57 | 69.52 | 69.52 | 69.57 | 69.545 | 0.028868 | 0.014434 | 4800 |  |  |  | 19.71 | 19.97 | 19.97 | 19.71 | 19.84 | 0.3018 | 0.302 | 0.302 | 0.3018 | 0.3019 | 0.7365 | 0.7467 | 0.7467 | 0.7365 | 0.7416 | 34.59 | 35.42 | 35.42 | 34.59 | 35.005
[5 empty] | 2 |  |  | 81.517 | 64.97 | 64.96 | 64.8 | 64.5 | 64.91 | 0.095394 | 0.047697 | 439.5604 |  |  |  | 17.92 | 18.28 | 18.37 | 18.47 | 18.26 | 0.3033 | 0.3034 | 0.3039 | 0.049 | 0.2399 | 0.7171 | 0.7316 | 0.737 | 0.7443 | 0.7325 | 32.36 | 33.56 | 33.88 | 34.23 | 33.5075
|  |  |  | 3 | 1 |  |  | 78.9927 | 70.61 | 70.32 | 70.25 | 70.29 | 70.3675 | 0.16419 | 0.082095 | 148.3771 |  |  |  | 22.18 | 21.71 | 21.41 | 21.56 | 21.715 | 0.3106 | 0.3115 | 0.3117 | 0.3116 | 0.31135 | 0.8166 | 0.8025 | 0.7922 | 0.7976 | 0.80222 | 39.02 | 37.51 | 36.6 | 37.08 | 37.5525
[5 empty] | 2 |  |  | 80.6723 | 67.94 | 67.51 | 67.38 | 67.51 | 67.585 | 0.24447 | 0.12224 | 66.9269 |  |  |  | 20.94 | 20.5 | 20.24 | 20.5 | 20.545 | 0.3098 | 0.3111 | 0.3115 | 0.3111 | 0.31088 | 0.8014 | 0.7896 | 0.7809 | 0.7896 | 0.79038 | 37.82 | 36.39 | 35.56 | 36.39 | 36.54
|  |  | 1.60 (18G) | 1 | 1 | 992 | 1.2 | 79.3774 | 65.84 | 64.69 | 65.84 | 65.81 | 65.545 | 0.57018 | 0.28509 | 12.3039 |  |  |  | 22.71 | 23.28 | 22.71 | 22.9 | 22.9 | 0.3374 | 0.3416 | 0.3374 | 0.3375 | 0.33848 | 0.6671 | 0.696 | 0.6671 | 0.6729 | 0.67578 | 37.63 | 39.08 | 37.63 | 38.11 | 38.1125
[5 empty] | 2 |  |  | 80.0024 | 63.81 | 63.49 | 63.69 | 63.81 | 63.7 | 0.151 | 0.075498 | 175.4386 |  |  |  | 22.3 | 22.49 | 21.89 | 22.3 | 22.245 | 0.3405 | 0.3416 | 0.3409 | 0.3405 | 0.34087 | 0.6757 | 0.685 | 0.6646 | 0.6757 | 0.67525 | 37.45 | 37.95 | 36.43 | 37.45 | 37.32
|  |  |  | 2 | 1 |  |  | 81.25 | 67.21 | 66.99 | 67.21 | 67.22 | 67.1575 | 0.11177 | 0.055883 | 320.2135 |  |  |  | 24 | 24.19 | 24 | 23.83 | 24.005 | 0.3388 | 0.3396 | 0.3388 | 0.3388 | 0.339 | 0.6905 | 0.6983 | 0.6905 | 0.6854 | 0.69117 | 39.56 | 40.05 | 39.56 | 39.12 | 39.5725
[5 empty] | 2 |  |  | 81.2524 | 67.52 | 67.19 | 67.55 | 67.19 | 67.3625 | 0.19956 | 0.099781 | 100.4394 |  |  |  | 23.71 | 24.27 | 24.08 | 24.27 | 24.0825 | 0.3377 | 0.3388 | 0.3376 | 0.3388 | 0.33822 | 0.6791 | 0.6984 | 0.6894 | 0.6984 | 0.69132 | 38.83 | 40.27 | 39.79 | 40.27 | 39.79
|  |  |  | 3 | 1 |  |  | 80 | 69.5 | 69.29 | 69.41 | 69.36 | 69.39 | 0.088318 | 0.044159 | 512.8205 |  |  |  | 27.86 | 27.24 | 27.65 | 27.43 | 27.545 | 0.3496 | 0.3504 | 0.3499 | 0.3501 | 0.35 | 0.775 | 0.7602 | 0.7702 | 0.7647 | 0.76753 | 44.76 | 43.26 | 44.25 | 43.72 | 43.9975
[5 empty] | 2 |  |  | 80 | 69.28 | 69.28 | 69.18 | 69.38 | 69.28 | 0.08165 | 0.040825 | 600 |  |  |  | 27.4 | 27.4 | 27.2 | 27.62 | 27.405 | 0.3503 | 0.3503 | 0.3506 | 0.35 | 0.3503 | 0.7648 | 0.7648 | 0.7603 | 0.7697 | 0.7649 | 43.66 | 43.66 | 43.19 | 44.19 | 43.675

## Ethanol Weight
Experimental Value | Deviation | Inverse Deviation | Weight | Experimental Value () | Weight () | Weighted Value () | FoM (% Contribution)
18.8 | 2.3 | 0.4348 | 0.0091 | 18.8 | 0.0091 | 0.1711 | 0.81%
18.67 | 2.43 | 0.4115 | 0.0086 | 18.67 | 0.0086 | 0.1605 | 0.77%
21.8 | 0.7 | 1.4286 | 0.0298 | 21.8 | 0.0298 | 0.6496 | 3.08%
22.52 | 1.42 | 0.7042 | 0.0147 | 22.52 | 0.0147 | 0.331 | 1.57%
20.93 | 0.17 | 5.8824 | 0.1227 | 20.93 | 0.1227 | 2.5682 | 12.17%
21.82 | 0.72 | 1.3889 | 0.029 | 21.82 | 0.029 | 0.6328 | 3%
21.33 | 0.23 | 4.3478 | 0.0907 | 21.33 | 0.0907 | 1.9364 | 9.17%
21.15 | 0.05 | 20 | 0.4173 | 21.15 | 0.4173 | 8.8289 | 41.83%
22.13 | 1.03 | 0.9709 | 0.0203 | 22.13 | 0.0203 | 0.4499 | 2.13%
22.29 | 1.19 | 0.8403 | 0.0175 | 22.29 | 0.0175 | 0.3903 | 1.85%
22.67 | 1.57 | 0.6369 | 0.0133 | 22.67 | 0.0133 | 0.3011 | 1.43%
21.59 | 0.49 | 2.0408 | 0.0426 | 21.59 | 0.0426 | 0.918 | 4.35%
22.25 | 1.15 | 0.8696 | 0.0181 | 22.25 | 0.0181 | 0.402 | 1.9%
22.63 | 1.53 | 0.6536 | 0.0136 | 22.63 | 0.0136 | 0.3081 | 1.46%
22.74 | 1.64 | 0.6098 | 0.0127 | 22.74 | 0.0127 | 0.2888 | 1.37%
23.41 | 2.31 | 0.4329 | 0.009 | 23.41 | 0.009 | 0.2107 | 1%
23.25 | 2.15 | 0.4651 | 0.0097 | 23.25 | 0.0097 | 0.2256 | 1.07%
22.32 | 1.22 | 0.8197 | 0.0171 | 22.32 | 0.0171 | 0.3815 | 1.81%
22.35 | 1.25 | 0.8 | 0.0167 | 22.35 | 0.0167 | 0.3723 | 1.77%
22.37 | 1.27 | 0.7874 | 0.0164 | 22.37 | 0.0164 | 0.3664 | 1.74%
22.03 | 0.93 | 1.0753 | 0.0224 | 22.03 | 0.0224 | 0.4935 | 2.34%
22.43 | 1.33 | 0.7519 | 0.0157 | 22.43 | 0.0157 | 0.3519 | 1.67%
22.44 | 1.34 | 0.7463 | 0.0156 | 22.44 | 0.0156 | 0.3499 | 1.66%
22.3 | 1.2 | 0.8333 | 0.0174 | 22.3 | 0.0174 | 0.3879 | 1.84%
526.22 | 29.62 | 47.93 | 1 | Total | 1 | 20.9473 | 99.28%